## Miniscope-v4-Wire-Free BOM
Miniscope-v4-Wire-Free BOM
| Qty as SENT | Reference as SENT | Value as SENT | Description as SENT | MPN as SENT | OEPS PN as SENT | Footprint as SENT | Qty as RETURNED | Reference as RETURNED | Value as RETURNED | Description as RETURNED | MPN as RETURNED | Footprint as RETURNED | Parts | Value | Desc | MPN | OEPS PN | Footprint
| 1 | R12 | DNL | - | - | n.a. | .Resistor:R_0201_0603Metric_ERJ_L | 1 | R12 | DNL | - | - | .Resistor:R_0201_0603Metric_ERJ_L | OK | OK | OK | OK |  | OK
| 2 | R1, R17 | 24.9K | SMD 0201 24.9kΩ ±1% 0.050W (OEPS Q20 008) | CRCW020124K9FNED | TBD OK | .Resistor:R_0201_0603Metric_ERJ_L | 2 | R1, R17 | 25K | !!! 25k with no components; closest value 24.9k | https://www.mouser.com/ProductDetail/Vishay-Dale/CRCW020124K9FNED?qs=1%252BOKmYoxJmmdkU6hFjgQKw%3D%3D | .Resistor:R_0201_0603Metric_ERJ_L | OK | !!!!!!! | !!!!!!! | !!!!!!! |  | OK
| 1 | R15 | 37.4K | SMD 0201 37.4kΩ ±1% 0.050W (OEPS Q20 008) | ERJ-1GNF3742C | TBD OK | .Resistor:R_0201_0603Metric_ERJ_L | 1 | R15 | 37K | !!! 37k with no components; closest value 37.4k | https://www.mouser.com/ProductDetail/Panasonic/ERJ-1GNF3742C?qs=nuXzIS8loXEad9H565qrAg%3D%3D | .Resistor:R_0201_0603Metric_ERJ_L | OK | !!!!!!! | !!!!!!! | !!!!!!! |  | OK
| 1 | R13 | 402K | SMD 0201 402kΩ ±1% 0.050W (OEPS Q20 008) | ERJ-1GNF4023C | TBD OK | .Resistor:R_0201_0603Metric_ERJ_L | 1 | R13 | 400K | !!! 400k with no components; closest value 402k | https://www.mouser.com/ProductDetail/Panasonic/ERJ-1GNF4023C?qs=nuXzIS8loXEbQPSAbJd09Q%3D%3D | .Resistor:R_0201_0603Metric_ERJ_L | OK | !!!!!!! | !!!!!!! | !!!!!!! |  | OK
| 1 | U4 | MAX13030EETE+BGA ?? BGA?? | IC TRANSLTR BIDIRECTIONAL 16TQFN | MAX13030EETE+T | component reference leads to a diferent package from the one in project: - reference EETE=TQFN - project is reference EEBE = BGA/UCSP | Package_BGA:BGA-16_1.92x1.92mm_Layout4x4_P0.5mm | 1 | U4 | MAX13030EETE+BGA | !!! Which component PN? | https://www.mouser.com/ProductDetail/Analog-Devices-Maxim-Integrated/MAX13030EETE%2BT?qs=LHmEVA8xxfbAlDW0WkJ9rQ%3D%3D | Package_BGA:BGA-16_1.92x1.92mm_Layout4x4_P0.5mm | OK | !!!!!!! | !!!!!!! | !!!!!!! |  | OK
| 1 | U8 | NOIP1SN0480A-STI | IC CMOS IMAGE SENSOR 1/3.6" BW_ | NOIP1SN0480A-STI | TBD OK | .Package_BGA:BGA88CP50_8X11_493X613X75B25 | 1 | U8 | NOIP1SN0480A | !!! Which component? | https://www.mouser.com/ProductDetail/onsemi/NOIP1SN0480A-STI?qs=HXFqYaX1Q2zMhdOT2uyy1g%3D%3D | .Package_BGA:BGA88CP50_8X11_493X613X75B25 | OK | !!!!!!! | !!!!!!! | !!!!!!! |  | OK
| 1 | J2 | Conn_01x04 | DNL | DNL | - | .Connector:1x4_USB | 1 | J2 | Conn_01x04 | !!! Which connector PN? | !!! Which connector PN? | .Connector:1x4_USB | OK | OK | !!!!!!! | !!!!!!! |  | OK
| 23 | J4-J12, J14-J27 | Conn_01x01 | DNP | n.a. | TBD OK | .Connector:Conn_1x1_700_Circular_Pad | 23 | J4-J12, J14-J27 | Conn_01x01 | !!! Which connector PN? | No connector needed - these are the programming pins | .Connector:Conn_1x1_700_Circular_Pad | OK | OK | !!!!!!! | !!!!!!! |  | OK
| 1 | L3 | BLM18PG471SN1D | FERRITE BEAD SMD 470Ω 1A 200mΩ (OEPS J05 017) | BLM18PG471SN1D | OEPS040014 | .Inductor:L_0603_1608Metric_L | 1 | L3 | L_Small | !!! Wich L value? | https://www.mouser.com/ProductDetail/Murata-Electronics/BLM18PG471SN1D?qs=EYzdjubb4S%2FN1Ip39GrHyg%3D%3D | .Inductor:L_0603_1608Metric_L | OK | !!!!!!! | !!!!!!! | !!!!!!! |  | OK
| 2 | D2, D3 | LTST-C191KEKT | Red 624nm LED - Discrete 2V 0603 | LTST-C191KEKT | TBD OK | .LED:LED_SC80X160X65L40L | 2 | D2, D3 | LED_Small_ALT | !!! Wich LED PN? | https://www.mouser.com/ProductDetail/Lite-On/LTST-C191KEKT?qs=xb8aMrBSZRK1p5%2FsrI8%2FSg%3D%3D | .LED:LED_SC80X160X65L40L | OK | !!!!!!! | !!!!!!! | !!!!!!! |  | OK
| 1 | R18 | 1k8 | SMD 0201 1.8kkΩ ±1% 0.050W (OEPS Q20 008) | ERJ-1GNF1801C | TBD OK | .Resistor:R_0201_0603Metric_ERJ_L | 1 | R18 | R_Small_US | !!! Wich R value? | https://www.mouser.com/ProductDetail/Panasonic/ERJ-1GNF1801C?qs=nuXzIS8loXFbe74U%252BSCR0Q%3D%3D | .Resistor:R_0201_0603Metric_ERJ_L | OK | !!!!!!! | !!!!!!! | !!!!!!! |  | OK
| 1 | R3 | 1.27M | SMD 0201 1.27MΩ ±1% 0.050W | CRCW02011M27FNED | TBD OK | .Resistor:R_0201_0603Metric_ERJ_L | 1 | R3 | 1.25M | 1.25M only witn non-standard package; 1.2M - as option | https://www.mouser.com/ProductDetail/Vishay-Dale/CRCW02011M27FNED?qs=wt73SADzcbNIaxtY%2F8DKtw%3D%3D | .Resistor:R_0201_0603Metric_ERJ_L | OK | !!!!!!! | !!!!!!! | !!!!!!! |  | OK
| 1 | Q2 | MMBT3904LP-7B | BJT NPN 40V 0.2A (OEPS J05 019) | MMBT3904LP-7B | OEPS060014 | .Transistor:TRXDFN3_101X61X53L25X15N | 1 | Q2 | MMBT3904LP-7B | BJT NPN 40V 0.2A (OEPS J05 019) | https://www.mouser.com/ProductDetail/Diodes-Incorporated/MMBT3904LP-7B?qs=T%2FOtf55vL7cbkUjr%2FmBpPQ%3D%3D | .Transistor:TRXDFN3_101X61X53L25X15N | OK | OK | OK | !!!!!!! |  | OK
| 1 | J3 | Conn_01x04 | CONN FFC BOTTOM 4POS 0.5MM R/A | FH19C-4S-0.5SH(10) | TBD OK | .Connector:FH19C-4S-0.5SH(10) | 1 | J3 | Conn_01x04 | CONN FFC BOTTOM 4POS 0.5MM R/A | https://www.mouser.com/ProductDetail/Hirose-Connector/FH19C-4S-0.5SH10?qs=kDD%2FdQe9TTfQLo%2FESDaBIA%3D%3D | .Connector:FH19C-4S-0.5SH(10) | OK | OK | OK | !!!!!!! |  | OK
| 1 | J1 | 475710001 | CONN MICRO SD CARD PUSH-PULL R/A | 0475710001 https://www.digikey.com/en/products/detail/molex/0475710001/3262277 | TBD OK | .Connector:0475710001 | 1 | J1 | 475710001 | CONN MICRO SD CARD PUSH-PULL R/A | https://www.digikey.com/en/products/detail/molex/0475710001/3262277 | .Connector:0475710001 | OK | OK | OK | !!!!!!! |  | OK
| 1 | L4 | BLM18PG471SN1D | FERRITE BEAD SMD 470Ω 1A 200mΩ (OEPS J05 017) | BLM18PG471SN1D | OEPS040014 | .Inductor:L_0603_1608Metric_L | 1 | L4 | BLM18PG471SN1D | FERRITE BEAD SMD 470Ω 1A 200mΩ (OEPS J05 017) | https://www.mouser.com/ProductDetail/Murata-Electronics/BLM18PG471SN1D?qs=EYzdjubb4S%2FN1Ip39GrHyg%3D%3D | .Inductor:L_0603_1608Metric_L | OK | OK | OK | !!!!!!! |  | OK
| 2 | L1, L5 | 10uH | FIXED IND 10UH 300MA 600MOHM SMD | MLZ1608N100LT000 | TBD OK | .Capacitor:C_0805_2012Metric_L | 2 | L1, L5 | 10uH | FIXED IND 10UH 400MA 2.7 OHM SMD | https://www.mouser.com/ProductDetail/TDK/MLZ1608N100LT000?qs=%2FPzWLGNeQ%252BjWztxz0ZUthw%3D%3D | .Capacitor:C_0805_2012Metric_L | OK | OK | !!!!!!! | !!!!!!! |  | OK
| 1 | L2 | 4.7uH | FIXED INDUCTOR SMD 4.7uH 750mA 260mΩ | Recommended NEW PN: ASMCI-0805-4R7M-T | TBD: existing OEPS040017 Obsolete OK | .Capacitor:C_0805_2012Metric_L | 1 | L2 | 4.7uH | FIXED INDUCTOR SMD 4.7uH 750mA 260mΩ | https://www.mouser.com/ProductDetail/ABRACON/ASMCI-0805-4R7M-T?qs=BLmuIjeT3qFrHkOk%2FOhLUA%3D%3D | .Capacitor:C_0805_2012Metric_L | OK | OK | OK | !!!!!!! |  | OK
| 1 | D1 | LXZ1-PB01 | LED SMD Blue 470nm 500mA | LXZ1-PB01 | OEPS030020 | .LED:LED_LXZ1_PR01_L | 1 | D1 | LXZ1-PB01 | High Power LEDs - Single Color LUXEON Z Color Line, Blue 460nm - 480nm STRICTLY THIS ONE | https://www.mouser.com/ProductDetail/Lumileds/LXZ1-PB01?qs=7Vwje68bFtP7mJVEHF0omw%3D%3D | .LED:LED_LXZ1_PR01_L | OK | OK | !!!!!!! | !!!!!!! |  | OK
| 1 | U2 | HV892 | IC LED DRIVER LENS 10WDFN | HV892K7-G | TBD OK | .Package_SON:SON11P65_400X400X80L40X30T315X255L | 1 | U2 | HV892 | IC LED DRIVER LENS 10WDFN | HV892K7-G https://www.digikey.com/en/products/detail/microchip-technology/HV892K7-G/4902801?s=N4IgTCBcDaIBIDUAcBOMBpA7AWgOIgF0BfIA | .Package_SON:SON11P65_400X400X80L40X30T315X255L | OK | OK | OK | !!!!!!! |  | OK
| 1 | U1 | LTC3554 | IC USB POWER MANAGER 20UTQFN | LTC3554EUD#PBF | TBD OK | Package_DFN_QFN:QFN-20-1EP_3x3mm_P0.4mm_EP1.65x1.65mm | 1 | U1 | LTC3554 | IC USB POWER MANAGER 20UTQFN | https://www.mouser.com/ProductDetail/Analog-Devices/LTC3554EUDPBF?qs=hVkxg5c3xu8NPrxFfQr5RA%3D%3D | Package_DFN_QFN:QFN-20-1EP_3x3mm_P0.4mm_EP1.65x1.65mm | OK | OK | OK | !!!!!!! |  | OK
| 1 | U5 | TSOP57438TT1 | IR Receiver Sensor 38.0kHz 40m Surface Mount | TSOP57438TT1 | OEPSJ1008 | .Package_SON:SON_4_P300_395X395X90L55X35L | 1 | U5 | TSOP57438TT1 | IR Receiver Sensor 38.0kHz 40m Surface Mount | https://www.digikey.com/en/products/detail/vishay-semiconductor-opto-division/TSOP57438TT1/3789832?s=N4IgTCBcDaICoGUDyAFArAdgCwGYAcccAjCALoC%2BQA | .Package_SON:SON_4_P300_395X395X90L55X35L | OK | OK | OK | !!!!!!! |  | OK
| 1 | U7 | NCP163AMX330TBG | LDO 3.3V 250mA (OEPS Z00 004) | NCP163AMX330TBG | OEPS080076 | .Package_QFN:UQFN_MCP1711 | 1 | U7 | NCP163AMX330TBG | LDO 3.3V 250mA (OEPS Z00 004) | https://www.digikey.com/en/products/detail/onsemi/NCP163AMX330TBG/6684805?s=N4IgTCBcDaIHIGEAKBGAbAZgIIFkAaGGADACoBCA4iALoC%2BQA | .Package_QFN:UQFN_MCP1711 | OK | OK | OK | !!!!!!! |  | OK
| 1 | U3 | LTC3218 | LED Driver 150mA (OEPS J1 022) | LTC3218EDDB#TRMPBF | OEPS080069 | .Package_SON:SON_11_P50_300X200X80L40X25T239X64L | 1 | U3 | LTC3218 | LED Driver 150mA (OEPS J1 022) | https://www.digikey.com/en/products/detail/analog-devices-inc/LTC3218EDDB-TRMPBF/1620557 | .Package_SON:SON_11_P50_300X200X80L40X25T239X64L | OK | OK | OK | !!!!!!! |  | OK
| 1 | U6 | ATSAMD51J20A-UUT-EFP | MCU 120MHZ 1024KB FLASH 64 | ATSAMD51J20A-UUT-EFP https://www.digikey.com/en/products/detail/microchip-technology/atsamd51j20a-uut-efp/11476389 | TBD | .Package_BGA:ATSAMD51J20A-UUT-EFP | 1 | U6 | ATSAMD51J20A-UUT-EFP | MCU 120MHZ 1024KB FLASH 64 | ATSAMD51J20A-UUT-EFP https://www.digikey.com/en/products/detail/microchip-technology/atsamd51j20a-uut-efp/11476389 - Check with Federico | .Package_BGA:ATSAMD51J20A-UUT-EFP | OK | OK | OK | !!!!!!! |  | OK
| 1 | U9 | LMV321IDCKR | OPAMP GP 1 CIRCUIT (OEPS J05 030) | LMV321IDCKR | OEPS080068 | .Package_SOT:SOT_23-5P65_210X110L36X22L | 1 | U9 | LMV321IDCKR | OPAMP GP 1 CIRCUIT (OEPS J05 030) | https://www.mouser.com/ProductDetail/Texas-Instruments/LMV321IDCKR?qs=p6YqzpSxLIzuatXd1sAikQ%3D%3D | .Package_SOT:SOT_23-5P65_210X110L36X22L | OK | OK | OK | !!!!!!! |  | OK
| 1 | Q1 | NTK3134NT1G | MOSFET N-CH 20V 750MA SOT723 | NTK3134NT1G | TBD OK | .Transistor:TRXSOFL3P40_120X120X55L29X21L | 1 | Q1 | NTK3134NT1G | Power MOSFET | https://www.mouser.com/ProductDetail/onsemi/NTK3134NT1G?qs=g97OBWmz8%2FXjV%2Fg5rjrz3Q%3D%3D | .Transistor:TRXSOFL3P40_120X120X55L29X21L | OK | OK | !!!!!!! | !!!!!!! |  | OK
| 1 | R2 | 1K8 | SMD 0201 1.8kΩ ±1% 0.050W (OEPS J05 024) | ERJ-1GNF1801C | OEPS020074 | .Resistor:R_0201_0603Metric_ERJ_L | 1 | R2 | 1K8 | SMD 0201 1.8kΩ ±1% 0.050W (OEPS J05 024) | ERJ-1GNF1801C | .Resistor:R_0201_0603Metric_ERJ_L | OK | OK | OK | OK |  | OK
| 3 | R14, R16, R20 | 100K | SMD 0201 100kΩ ±1% 0.050W (OEPS J05 022) | ERJ-1GNF1003C | OEPS020072 | .Resistor:R_0201_0603Metric_ERJ_L | 3 | R14, R16, R20 | 100K | SMD 0201 100kΩ ±1% 0.050W (OEPS J05 022) | ERJ-1GNF1003C | .Resistor:R_0201_0603Metric_ERJ_L | OK | OK | OK | OK |  | OK
| 1 | R21 | 10K | SMD 0201 10kΩ ±1% 0.050W (OEPS J05 021) | ERJ-1GNF1002C | OEPS020071 | Custom:R_0201_0603Metric_ERJ_L | 1 | R21 | 10K | SMD 0201 10kΩ ±1% 0.050W (OEPS J05 021) | ERJ-1GNF1002C | Custom:R_0201_0603Metric_ERJ_L | OK | OK | OK | OK |  | OK
| 2 | R11, R19 | 1K | SMD 0201 1kΩ ±1% 0.050W (OEPS Q20 008) | RC0201FR-071KL | OEPS020065 | .Resistor:R_0201_0603Metric_ERJ_L | 2 | R11, R19 | 1K | SMD 0201 1kΩ ±1% 0.050W (OEPS Q20 008) | RC0201FR-071KL | .Resistor:R_0201_0603Metric_ERJ_L | OK | OK | OK | OK |  | OK
| 1 | R5 | 1M | SMD 0201 1MΩ ±1% 0.050W | CRCW02011M00FNED | TBD OK | .Resistor:R_0201_0603Metric_ERJ_L | 1 | R5 | 1M | SMD 0201 1MΩ ±1% 0.050W | https://www.mouser.com/ProductDetail/Vishay-Dale/CRCW02011M00FNED?qs=IQLUlsvFoXuHvDoPzVgdvg%3D%3D | .Resistor:R_0201_0603Metric_ERJ_L | OK | OK | OK | !!!!!!! |  | OK
| 1 | R4 | 2.05M | SMD 0201 2.05MΩ ±1% 0.050W | CRCW02012M05FNED | TBD OK | .Resistor:R_0201_0603Metric_ERJ_L | 1 | R4 | 2.05M | SMD 0201 2.05MΩ ±1% 0.050W | CRCW02012M05FNED https://www.digikey.com/en/products/detail/vishay-dale/CRCW02012M05FNED/10458998?s=N4IgjCBcpgbFoDGUBmBDANgZwKYBoQB7KAbRAGYBOABgHYAOEAXQIAcAXKEAZXYCcAlgDsA5iAC%2BBMJXqUEIZJHTZ8RUiGrNJIAEzV6AVnmLluAsUhkdAOmoGABAFkA8gAsAtlmZtOkEAFUhAXZnFEccNCwAVz4cCQIAWh1jKH4o1QsyIyZxXKA | .Resistor:R_0201_0603Metric_ERJ_L | OK | OK | OK | !!!!!!! |  | OK
| 2 | R7, R8 | 2.2K | SMD 0201 2.2kΩ ±1% 0.050W | RC0201FR-072K2L | TBD OK | .Resistor:R_0201_0603Metric_ERJ_L | 2 | R7, R8 | 2.2K | SMD 0201 2.2kΩ ±1% 0.050W | https://www.mouser.com/ProductDetail/Panasonic/ERJ-1GNF2201C?qs=nuXzIS8loXGlDB6P9lEHtg%3D%3D | .Resistor:R_0201_0603Metric_ERJ_L | OK | OK | OK | !!!!!!! |  | OK
| 1 | R10 | 2K | SMD 0201 2kΩ ±1% 0.050W (OEPS Q20 006, OEPS M01 021) | RC0201FR-072KL | OEPS020067 | .Resistor:R_0201_0603Metric_ERJ_L | 1 | R10 | 2K | SMD 0201 2kΩ ±1% 0.050W (OEPS Q20 006, OEPS M01 021) | RC0201FR-072KL | .Resistor:R_0201_0603Metric_ERJ_L | OK | OK | OK | OK |  | OK
| 1 | R22 | 47k5 | SMD 0201 47.5kΩ ±1% 0.050W (OEPS J05 025) | ERJ-1GNF4752C | OEPS020075 | Custom:R_0201_0603Metric_ERJ_L | 1 | R22 | 47k5 | SMD 0201 47.5kΩ ±1% 0.050W (OEPS J05 025) | ERJ-1GNF4752C | Custom:R_0201_0603Metric_ERJ_L | OK | OK | OK | OK |  | OK
| 1 | R6 | 649K | SMD 0201 649kΩ ±1% 0.050W | RC0201FR-07649KL | TBD OK | .Resistor:R_0201_0603Metric_ERJ_L | 1 | R6 | 649K | SMD 0201 649kΩ ±1% 0.050W | https://www.mouser.com/ProductDetail/Vishay-Dale/CRCW0201649KFNED?qs=DyUWGjl%252BcVtoZ0qspUmtCg%3D%3D | .Resistor:R_0201_0603Metric_ERJ_L | OK | OK | OK | !!!!!!! |  | OK
| 1 | R9 | 8.2K | SMD 0201 8.2kΩ ±1% 0.050W | ERJ-1GNF8201C | TBD OK | .Resistor:R_0201_0603Metric_ERJ_L | 1 | R9 | 8.2K | SMD 0201 8.2kΩ ±1% 0.050W | https://www.mouser.com/ProductDetail/Vishay-Dale/CRCW02018K20FKED?qs=NYScm%2FwlDDa%2FRwgDREuaZw%3D%3D | .Resistor:R_0201_0603Metric_ERJ_L | OK | OK | OK | !!!!!!! |  | OK
| 22 | C9, C10, C19, C22-C25, C27, C28, C30, C38, C40-C49, C53 | 0.1uF | SMD CER 0201 100nF 25V ±10% X5R (OEPS M01 007) | GRM033R61E104KE14J | OEPS010035 | .Capacitor:C_0201_0603Metric_L | 22 | C9, C10, C19, C22-C25, C27, C28, C30, C38, C40-C49, C53 | 0.1uF | SMD CER 0201 100nF 25V ±10% X5R (OEPS M01 007) | GRM033R61E104KE14J | .Capacitor:C_0201_0603Metric_L | OK | OK | OK | OK |  | OK
| 2 | C3, C4 | 10pF | SMD CER 0201 10pF 50V ±5% C0G | GRM0335C1H100JA01J | OEPS010060 | .Capacitor:C_0201_0603Metric_L | 2 | C3, C4 | 10pF | SMD CER 0201 10pF 50V ±5% C0G | GRM0335C1H100JA01J | .Capacitor:C_0201_0603Metric_L | OK | OK | OK | OK |  | OK
| 2 | C14, C37 | 1uF | SMD CER 0201 1uF 16V ±20% X5R (OEPS M01 009) | CL03A105MO3NRNH | OEPS010036 | .Capacitor:C_0201_0603Metric_L | 2 | C14, C37 | 1uF | SMD CER 0201 1uF 16V ±20% X5R (OEPS M01 009) | CL03A105MO3NRNH | .Capacitor:C_0201_0603Metric_L | OK | OK | OK | OK |  | OK
| 5 | C5, C11-C13, C15 | 2.2uF | SMD CER 0201 2.2uF 10V ±20% X5R (OEPS J05 004A) | CM03X5R225M10AH | OEPS010042 | .Capacitor:C_0201_0603Metric_L | 5 | C5, C11-C13, C15 | 2.2uF | SMD CER 0201 2.2uF 10V ±20% X5R (OEPS J05 004A) | CM03X5R225M10AH | .Capacitor:C_0201_0603Metric_L | OK | OK | OK | OK |  | OK
| 2 | C18, C20 | 22pF | SMD CER 0201 27pF 50V ±2% C0G, NP0 | GRM0335C1H270GA01D | OEPS010029 | .Capacitor:C_0201_0603Metric_L | 2 | C18, C20 | 22pF | SMD CER 0201 27pF 50V ±2% C0G, NP0 | https://www.mouser.com/ProductDetail/Murata-Electronics/GRM0335C1H220GA01D?qs=3ZwS9AhGA%2F51rKSGa9XU%2FQ%3D%3D | .Capacitor:C_0201_0603Metric_L | OK | OK | OK | !!!!!!! |  | OK
| 3 | C17, C29, C36 | 4.7uF | SMD CER 0201 4.7UF 6.3V ±20% X5R | GRM035R60J475ME15D | TBD OK | .Capacitor:C_0201_0603Metric_L | 3 | C17, C29, C36 | 4.7uF | SMD CER 0201 4.7UF 6.3V ±20% X5R CASE SIZE CONTAINS MAX VOLTAGE!! | https://www.mouser.com/ProductDetail/Murata-Electronics/GRM035R60J475ME15D?qs=I53XXhTNm8vhFCgPvCZ%252BPQ%3D%3D | .Capacitor:C_0201_0603Metric_L | OK | OK | !!!!!!! | !!!!!!! |  | OK
| 9 | C1, C2, C6, C7, C26, C35, C50-C52 | 10uF | SMD CER 0402 10uF 10V ±20% X5R (OEPS M01 014) | CL05A106MP5NUNC | OEPS010038 | .Capacitor:C_0402_1005Metric_L | 9 | C1, C2, C6, C7, C26, C35, C50-C52 | 10uF | SMD CER 0402 10uF 10V ±20% X5R (OEPS M01 014) | CL05A106MP5NUNC | .Capacitor:C_0402_1005Metric_L | OK | OK | OK | OK |  | OK
| 1 | C16 | 4.7nF 100V | SMD CER 0603 4.7nF 100V ±10% X7R | 885012206112 _ | OEPS010014 | .Capacitor:C_0603_1608Metric_L | 1 | C16 | 4.7nF 100V | SMD CER 0603 4.7nF 100V ±10% X7R | https://www.mouser.com/ProductDetail/Murata-Electronics/GCM188R72A472KA37D?qs=2YjXvJr3xvjDcz%2FA1IxY9A%3D%3D | .Capacitor:C_0603_1608Metric_L | OK | OK | OK | !!!!!!! |  | OK
| 1 | SW1 | TL3780AF330QG | SWITCH TACTILE SPST-NO 0.05A 12V | TL3780AF330QG | TBD OK | .Switch:SMD-Switch-3mmx2mm | 1 | SW1 | TL3780AF330QG | SWITCH TACTILE SPST-NO 0.05A 12V | https://www.mouser.com/ProductDetail/E-Switch/TL3780AF330QG?qs=367PjNmvCmlSRI7etKLFtg%3D%3D | .Switch:SMD-Switch-3mmx2mm | OK | OK | OK | !!!!!!! |  | OK
| 1 | Y2 | Crystal | CRYSTAL 32.7680KHZ 12.5PF SMD | 9HT11-32.768KBZF-T | TBD OK | Crystal:Crystal_SMD_MicroCrystal_CC8V-T1A-2Pin_2.0x1.2mm | 1 | Y2 | Crystal | Which Crystal PN? | https://www.digikey.com/en/products/detail/txc-corporation/9HT11-32-768KBZF-T/3053029?s=N4IgTCBcDaIJwAkAqBGFBaAzGAdAdgDYAOAaQCEAtAMXSRAF0BfIA | Crystal:Crystal_SMD_MicroCrystal_CC8V-T1A-2Pin_2.0x1.2mm | OK | OK | !!!!!!! | !!!!!!! |  | OK

## Sheet1
Qty as RETURNED | Reference as RETURNED | Value as RETURNED | Description as RETURNED | MPN as RETURNED | Footprint as RETURNED
9 | C1, C2, C6, C7, C26, C35, C50-C52 | 10uF | SMD CER 0402 10uF 10V ±20% X5R (OEPS M01 014) | CL05A106MP5NUNC | .Capacitor:C_0402_1005Metric_L
2 | C14, C37 | 1uF | SMD CER 0201 1uF 16V ±20% X5R (OEPS M01 009) | CL03A105MO3NRNH | .Capacitor:C_0201_0603Metric_L
1 | C16 | 4.7nF 100V | SMD CER 0603 4.7nF 100V ±10% X7R | https://www.mouser.com/ProductDetail/Murata-Electronics/GCM188R72A472KA37D?qs=2YjXvJr3xvjDcz%2FA1IxY9A%3D%3D | .Capacitor:C_0603_1608Metric_L
3 | C17, C29, C36 | 4.7uF | SMD CER 0201 4.7UF 6.3V ±20% X5R CASE SIZE CONTAINS MAX VOLTAGE!! | https://www.mouser.com/ProductDetail/Murata-Electronics/GRM035R60J475ME15D?qs=I53XXhTNm8vhFCgPvCZ%252BPQ%3D%3D | .Capacitor:C_0201_0603Metric_L
2 | C18, C20 | 22pF | SMD CER 0201 27pF 50V ±2% C0G, NP0 | https://www.mouser.com/ProductDetail/Murata-Electronics/GRM0335C1H220GA01D?qs=3ZwS9AhGA%2F51rKSGa9XU%2FQ%3D%3D | .Capacitor:C_0201_0603Metric_L
2 | C3, C4 | 10pF | SMD CER 0201 10pF 50V ±5% C0G | GRM0335C1H100JA01J | .Capacitor:C_0201_0603Metric_L
5 | C5, C11-C13, C15 | 2.2uF | SMD CER 0201 2.2uF 10V ±20% X5R (OEPS J05 004A) | CM03X5R225M10AH | .Capacitor:C_0201_0603Metric_L
22 | C9, C10, C19, C22-C25, C27, C28, C30, C38, C40-C49, C53 | 0.1uF | SMD CER 0201 100nF 25V ±10% X5R (OEPS M01 007) | GRM033R61E104KE14J | .Capacitor:C_0201_0603Metric_L
1 | D1 | LXZ1-PB01 | High Power LEDs - Single Color LUXEON Z Color Line, Blue 460nm - 480nm STRICTLY THIS ONE | https://www.mouser.com/ProductDetail/Lumileds/LXZ1-PB01?qs=7Vwje68bFtP7mJVEHF0omw%3D%3D | .LED:LED_LXZ1_PR01_L
2 | D2, D3 | LED_Small_ALT | !!! Wich LED PN? | https://www.mouser.com/ProductDetail/Lite-On/LTST-C191KEKT?qs=xb8aMrBSZRK1p5%2FsrI8%2FSg%3D%3D | .LED:LED_SC80X160X65L40L
1 | J1 | 475710001 | CONN MICRO SD CARD PUSH-PULL R/A | 0475710001 https://www.digikey.com/en/products/detail/molex/0475710001/3262277 | .Connector:0475710001
1 | J2 | Conn_01x04 | !!! Which connector PN? | DNL | .Connector:1x4_USB
1 | J3 | Conn_01x04 | CONN FFC BOTTOM 4POS 0.5MM R/A | https://www.mouser.com/ProductDetail/Hirose-Connector/FH19C-4S-0.5SH10?qs=kDD%2FdQe9TTfQLo%2FESDaBIA%3D%3D | .Connector:FH19C-4S-0.5SH(10)
23 | J4-J12, J14-J27 | Conn_01x01 | !!! Which connector PN? | No connector needed - these are the programming pins | .Connector:Conn_1x1_700_Circular_Pad
2 | L1, L5 | 10uH | FIXED IND 10UH 400MA 2.7 OHM SMD | https://www.mouser.com/ProductDetail/TDK/MLZ1608N100LT000?qs=%2FPzWLGNeQ%252BjWztxz0ZUthw%3D%3D | .Capacitor:C_0805_2012Metric_L
1 | L2 | 4.7uH | FIXED INDUCTOR SMD 4.7uH 750mA 260mΩ | https://www.mouser.com/ProductDetail/ABRACON/ASMCI-0805-4R7M-T?qs=BLmuIjeT3qFrHkOk%2FOhLUA%3D%3D | .Capacitor:C_0805_2012Metric_L
1 | L3 | L_Small | !!! Wich L value? | https://www.mouser.com/ProductDetail/Murata-Electronics/BLM18PG471SN1D?qs=EYzdjubb4S%2FN1Ip39GrHyg%3D%3D | .Inductor:L_0603_1608Metric_L
1 | L4 | BLM18PG471SN1D | FERRITE BEAD SMD 470Ω 1A 200mΩ (OEPS J05 017) | https://www.mouser.com/ProductDetail/Murata-Electronics/BLM18PG471SN1D?qs=EYzdjubb4S%2FN1Ip39GrHyg%3D%3D | .Inductor:L_0603_1608Metric_L
1 | Q1 | NTK3134NT1G | Power MOSFET | https://www.mouser.com/ProductDetail/onsemi/NTK3134NT1G?qs=g97OBWmz8%2FXjV%2Fg5rjrz3Q%3D%3D | .Transistor:TRXSOFL3P40_120X120X55L29X21L
1 | Q2 | MMBT3904LP-7B | BJT NPN 40V 0.2A (OEPS J05 019) | https://www.mouser.com/ProductDetail/Diodes-Incorporated/MMBT3904LP-7B?qs=T%2FOtf55vL7cbkUjr%2FmBpPQ%3D%3D | .Transistor:TRXDFN3_101X61X53L25X15N
2 | R1, R17 | 25K | !!! 25k with no components; closest value 24.9k | https://www.mouser.com/ProductDetail/Vishay-Dale/CRCW020124K9FNED?qs=1%252BOKmYoxJmmdkU6hFjgQKw%3D%3D | .Resistor:R_0201_0603Metric_ERJ_L
1 | R10 | 2K | SMD 0201 2kΩ ±1% 0.050W (OEPS Q20 006, OEPS M01 021) | RC0201FR-072KL | .Resistor:R_0201_0603Metric_ERJ_L
2 | R11, R19 | 1K | SMD 0201 1kΩ ±1% 0.050W (OEPS Q20 008) | RC0201FR-071KL | .Resistor:R_0201_0603Metric_ERJ_L
1 | R12 | DNL | - | - | .Resistor:R_0201_0603Metric_ERJ_L
1 | R13 | 400K | !!! 400k with no components; closest value 402k | https://www.mouser.com/ProductDetail/Panasonic/ERJ-1GNF4023C?qs=nuXzIS8loXEbQPSAbJd09Q%3D%3D | .Resistor:R_0201_0603Metric_ERJ_L
3 | R14, R16, R20 | 100K | SMD 0201 100kΩ ±1% 0.050W (OEPS J05 022) | ERJ-1GNF1003C | .Resistor:R_0201_0603Metric_ERJ_L
1 | R15 | 37K | !!! 37k with no components; closest value 37.4k | https://www.mouser.com/ProductDetail/Panasonic/ERJ-1GNF3742C?qs=nuXzIS8loXEad9H565qrAg%3D%3D | .Resistor:R_0201_0603Metric_ERJ_L
1 | R18 | R_Small_US | !!! Wich R value? | https://www.mouser.com/ProductDetail/Panasonic/ERJ-1GNF1801C?qs=nuXzIS8loXFbe74U%252BSCR0Q%3D%3D | .Resistor:R_0201_0603Metric_ERJ_L
1 | R2 | 1K8 | SMD 0201 1.8kΩ ±1% 0.050W (OEPS J05 024) | ERJ-1GNF1801C | .Resistor:R_0201_0603Metric_ERJ_L
1 | R21 | 10K | SMD 0201 10kΩ ±1% 0.050W (OEPS J05 021) | ERJ-1GNF1002C | Custom:R_0201_0603Metric_ERJ_L
1 | R22 | 47k5 | SMD 0201 47.5kΩ ±1% 0.050W (OEPS J05 025) | ERJ-1GNF4752C | Custom:R_0201_0603Metric_ERJ_L
1 | R3 | 1.25M | 1.25M only witn non-standard package; 1.2M - as option | https://www.mouser.com/ProductDetail/Vishay-Dale/CRCW02011M27FNED?qs=wt73SADzcbNIaxtY%2F8DKtw%3D%3D | .Resistor:R_0201_0603Metric_ERJ_L
1 | R4 | 2.05M | SMD 0201 2.05MΩ ±1% 0.050W | CRCW02012M05FNED https://www.digikey.com/en/products/detail/vishay-dale/CRCW02012M05FNED/10458998?s=N4IgjCBcpgbFoDGUBmBDANgZwKYBoQB7KAbRAGYBOABgHYAOEAXQIAcAXKEAZXYCcAlgDsA5iAC%2BBMJXqUEIZJHTZ8RUiGrNJIAEzV6AVnmLluAsUhkdAOmoGABAFkA8gAsAtlmZtOkEAFUhAXZnFEccNCwAVz4cCQIAWh1jKH4o1QsyIyZxXKA | .Resistor:R_0201_0603Metric_ERJ_L
1 | R5 | 1M | SMD 0201 1MΩ ±1% 0.050W | https://www.mouser.com/ProductDetail/Vishay-Dale/CRCW02011M00FNED?qs=IQLUlsvFoXuHvDoPzVgdvg%3D%3D | .Resistor:R_0201_0603Metric_ERJ_L
1 | R6 | 649K | SMD 0201 649kΩ ±1% 0.050W | https://www.mouser.com/ProductDetail/Vishay-Dale/CRCW0201649KFNED?qs=DyUWGjl%252BcVtoZ0qspUmtCg%3D%3D | .Resistor:R_0201_0603Metric_ERJ_L
2 | R7, R8 | 2.2K | SMD 0201 2.2kΩ ±1% 0.050W | https://www.mouser.com/ProductDetail/Panasonic/ERJ-1GNF2201C?qs=nuXzIS8loXGlDB6P9lEHtg%3D%3D | .Resistor:R_0201_0603Metric_ERJ_L
1 | R9 | 8.2K | SMD 0201 8.2kΩ ±1% 0.050W | https://www.mouser.com/ProductDetail/Vishay-Dale/CRCW02018K20FKED?qs=NYScm%2FwlDDa%2FRwgDREuaZw%3D%3D | .Resistor:R_0201_0603Metric_ERJ_L
1 | SW1 | TL3780AF330QG | SWITCH TACTILE SPST-NO 0.05A 12V | https://www.mouser.com/ProductDetail/E-Switch/TL3780AF330QG?qs=367PjNmvCmlSRI7etKLFtg%3D%3D | .Switch:SMD-Switch-3mmx2mm
1 | U1 | LTC3554 | IC USB POWER MANAGER 20UTQFN | https://www.mouser.com/ProductDetail/Analog-Devices/LTC3554EUDPBF?qs=hVkxg5c3xu8NPrxFfQr5RA%3D%3D | Package_DFN_QFN:QFN-20-1EP_3x3mm_P0.4mm_EP1.65x1.65mm
1 | U2 | HV892 | IC LED DRIVER LENS 10WDFN | HV892K7-G https://www.digikey.com/en/products/detail/microchip-technology/HV892K7-G/4902801?s=N4IgTCBcDaIBIDUAcBOMBpA7AWgOIgF0BfIA | .Package_SON:SON11P65_400X400X80L40X30T315X255L
1 | U3 | LTC3218 | LED Driver 150mA (OEPS J1 022) | https://www.digikey.com/en/products/detail/analog-devices-inc/LTC3218EDDB-TRMPBF/1620557 | .Package_SON:SON_11_P50_300X200X80L40X25T239X64L
1 | U4 | MAX13030EETE+BGA | !!! Which component PN? | https://www.mouser.com/ProductDetail/Analog-Devices-Maxim-Integrated/MAX13030EETE%2BT?qs=LHmEVA8xxfbAlDW0WkJ9rQ%3D%3D | Package_BGA:BGA-16_1.92x1.92mm_Layout4x4_P0.5mm
1 | U5 | TSOP57438TT1 | IR Receiver Sensor 38.0kHz 40m Surface Mount | https://www.digikey.com/en/products/detail/vishay-semiconductor-opto-division/TSOP57438TT1/3789832?s=N4IgTCBcDaICoGUDyAFArAdgCwGYAcccAjCALoC%2BQA | .Package_SON:SON_4_P300_395X395X90L55X35L
1 | U6 | ATSAMD51J20A-UUT-EFP | MCU 120MHZ 1024KB FLASH 64 | ATSAMD51J20A-UUT-EFP https://www.digikey.com/en/products/detail/microchip-technology/atsamd51j20a-uut-efp/11476389 - Check with Federico | .Package_BGA:ATSAMD51J20A-UUT-EFP
1 | U7 | NCP163AMX330TBG | LDO 3.3V 250mA (OEPS Z00 004) | https://www.digikey.com/en/products/detail/onsemi/NCP163AMX330TBG/6684805?s=N4IgTCBcDaIHIGEAKBGAbAZgIIFkAaGGADACoBCA4iALoC%2BQA | .Package_QFN:UQFN_MCP1711
1 | U8 | NOIP1SN0480A | !!! Which component? | https://www.mouser.com/ProductDetail/onsemi/NOIP1SN0480A-STI?qs=HXFqYaX1Q2zMhdOT2uyy1g%3D%3D | .Package_BGA:BGA88CP50_8X11_493X613X75B25
1 | U9 | LMV321IDCKR | OPAMP GP 1 CIRCUIT (OEPS J05 030) | https://www.mouser.com/ProductDetail/Texas-Instruments/LMV321IDCKR?qs=p6YqzpSxLIzuatXd1sAikQ%3D%3D | .Package_SOT:SOT_23-5P65_210X110L36X22L
1 | Y2 | Crystal | Which Crystal PN? | https://www.digikey.com/en/products/detail/txc-corporation/9HT11-32-768KBZF-T/3053029?s=N4IgTCBcDaIJwAkAqBGFBaAzGAdAdgDYAOAaQCEAtAMXSRAF0BfIA | Crystal:Crystal_SMD_MicroCrystal_CC8V-T1A-2Pin_2.0x1.2mm
1 | C16 | 4.7nF 100V | SMD CER 0603 4.7nF 100V ±10% X7R | https://www.mouser.com/ProductDetail/Murata-Electronics/GCM188R72A472KA37D?qs=2YjXvJr3xvjDcz%2FA1IxY9A%3D%3D
1 | R12 | DNL | - | -